## Nose Board
Ref | Value | Footprint | Description | Vendor Part Number | Link
BZ1 | Buzzer | Misc components:Buzzer-CUI_CEP-2242 | AUDIO PIEZO INDICATOR 3-16V TH |  | https://www.digikey.com/product-detail/en/cui-inc/CEP-2242/102-1115-ND/412374
C1 | 100nF | Capacitors_SMD:C_0603_HandSoldering | CAP CER 0.1UF 50V X7R 0603 | 399-7845-1-ND | https://www.digikey.com/product-detail/en/kemet/C0603C104M5RACTU/399-7845-1-ND/3471568
C2 | 100nF | Capacitors_SMD:C_0603_HandSoldering | CAP CER 0.1UF 50V X7R 0604 | 399-7845-1-ND | https://www.digikey.com/product-detail/en/kemet/C0603C104M5RACTU/399-7845-1-ND/3471569
C3 | 100nF | Capacitors_SMD:C_0603_HandSoldering | CAP CER 0.1UF 50V X7R 0605 | 399-7845-1-ND | https://www.digikey.com/product-detail/en/kemet/C0603C104M5RACTU/399-7845-1-ND/3471570
C4 | 10uF | Capacitors_SMD:C_0603_HandSoldering | CAP CER 10UF 35V X5R 0603 | 490-13248-1-ND | https://www.digikey.com/product-detail/en/murata-electronics-north-america/GRM188R6YA106MA73D/490-13248-1-ND/5877456
C5 | 100nF | Capacitors_SMD:C_0603_HandSoldering | CAP CER 0.1UF 50V X7R 0605 | 399-7845-1-ND | https://www.digikey.com/product-detail/en/kemet/C0603C104M5RACTU/399-7845-1-ND/3471570
C6 | 10uF | Capacitors_SMD:C_0603_HandSoldering | CAP CER 10UF 35V X5R 0603 | 490-13248-1-ND | https://www.digikey.com/product-detail/en/murata-electronics-north-america/GRM188R6YA106MA73D/490-13248-1-ND/5877456
C7 | 22uF | Capacitors_SMD:C_0603_HandSoldering | CAP CER 22UF 25V X5R 0805 | 490-12389-1-ND | https://www.digikey.com/product-detail/en/murata-electronics-north-america/GRT21BR61E226ME13L/490-12389-1-ND/5417090
C8 | 22uF | Capacitors_SMD:C_0603_HandSoldering | CAP CER 22UF 25V X5R 0805 | 490-12389-1-ND | https://www.digikey.com/product-detail/en/murata-electronics-north-america/GRT21BR61E226ME13L/490-12389-1-ND/5417090
C9 | 100nF | Capacitors_SMD:C_0603_HandSoldering | CAP CER 0.1UF 50V X7R 0605 | 399-7845-1-ND | https://www.digikey.com/product-detail/en/kemet/C0603C104M5RACTU/399-7845-1-ND/3471570
C10 | 100nF | Capacitors_SMD:C_0603_HandSoldering | CAP CER 0.1UF 50V X7R 0605 | 399-7845-1-ND | https://www.digikey.com/product-detail/en/kemet/C0603C104M5RACTU/399-7845-1-ND/3471570
C11 | 4.7uF | Capacitors_SMD:C_0603_HandSoldering | CAP CER 4.7UF 25V X5R 0603 | 1276-1903-1-ND | https://www.digikey.com/product-detail/en/samsung-electro-mechanics/CL10A475MA8NQNC/1276-1903-1-ND/3889989
D1 | LED | LEDs:LED_0603_HandSoldering | LED GREEN CLEAR 0603 SMD | 160-1446-1-ND | https://www.digikey.com/product-detail/en/lite-on-inc/LTST-C191KGKT/160-1446-1-ND/386834
D2 | LED | LEDs:LED_0603_HandSoldering | LED RED CLEAR 0603 SMD | 160-1447-1-ND | https://www.digikey.com/product-detail/en/lite-on-inc/LTST-C191KRKT/160-1447-1-ND/386836
FB1 | FERRITE_BEAD-0603 | Inductors_SMD:L_0603_HandSoldering
J1 | Conn_01x02 | Connectors_JST:JST_PH_B2B-PH-K_02x2.00mm_Straight | CONN HEADER PH TOP 2POS 2MM | 455-1704-ND | https://www.digikey.com/product-detail/en/jst-sales-america-inc/B2B-PH-K-S-LF-SN/455-1704-ND/926611
|  | Female connector | CONN HOUSING PH 2POS 2MM WHITE | 455-1165-ND | https://www.digikey.com/product-detail/en/jst-sales-america-inc/PHR-2/455-1165-ND/608607
|  | Metal inserts | CONN TERMINAL 28-24AWG TIN | 455-2148-1-ND | https://www.digikey.com/product-detail/en/jst-sales-america-inc/SPH-002T-P0.5L/455-2148-1-ND/1634657
J2 | Conn_02x04_Odd_Even | Connectors_JST:JST_PUD_B08B-PUDSS_2x04x2.00mm_Straight | CONN HDR TOP 8 POS W/BOSS 2MM | 455-2499-ND | https://www.digikey.com/product-detail/en/jst-sales-america-inc/B08B-PUDSS-1-LF-SN/455-2499-ND/1989488
|  | Female connector | CONN RECEPT HOUSING 8 POS 2MM | 455-2468-ND | https://www.digikey.com/product-detail/en/jst-sales-america-inc/PUDP-08V-S/455-2468-ND/1989457
|  | Inserts | CONTACT RECPT 26-22AWG TIN PUD | 455-2518-1-ND | https://www.digikey.com/product-detail/en/jst-sales-america-inc/SPUD-001T-P0.5/455-2518-1-ND/1989509
J3 | Conn_02x03_Odd_Even | Pin_Headers:Pin_Header_Straight_2x03_Pitch1.27mm
J4 | Conn_Coaxial | Connectors:SMA_THT_Jack_Straight | CONN SMA RCPT STR 50 OHM PCB | WM5543-ND | https://www.digikey.com/product-detail/en/molex-llc/0733910060/WM5543-ND/1465165
J5 | Conn_01x02 | Pin_Headers:Pin_Header_Straight_1x02_Pitch2.54mm | Breakaway male headers (below) | - | -
L1 | 10uH | Inductors_SMD:L_7.3x7.3_H4.5
Q1 | Q_PMOS_DGS | TO_SOT_Packages_SMD:SOT-223-3_TabPin2 | MOSFET P-CH 60V 7A SOT223 | DMP6023LE-13DICT-ND | https://www.digikey.com/product-detail/en/diodes-incorporated/DMP6023LE-13/DMP6023LE-13DICT-ND/5080366
Q2 | Q_PMOS_DGS | TO_SOT_Packages_SMD:SOT-223-3_TabPin2 | MOSFET P-CH 60V 7A SOT223 | DMP6023LE-13DICT-ND | https://www.digikey.com/product-detail/en/diodes-incorporated/DMP6023LE-13/DMP6023LE-13DICT-ND/5080366
R1 | 10k | Resistors_SMD:R_0603_HandSoldering | RES SMD 10K OHM 5% 1/10W 0603 | 311-10KGRCT-ND | https://www.digikey.com/product-detail/en/yageo/RC0603JR-0710KL/311-10KGRCT-ND/729647
R2 | 90.9k | Resistors_SMD:R_0603_HandSoldering | RES SMD 90.9K OHM 1% 1/10W 0603 | 311-90.9KHRCT-ND | https://www.digikey.com/product-detail/en/yageo/RC0603FR-0790K9L/311-90.9KHRCT-ND/730371
R3 | 10k | Resistors_SMD:R_0603_HandSoldering | RES SMD 10K OHM 5% 1/10W 0603 | 311-10KGRCT-ND | https://www.digikey.com/product-detail/en/yageo/RC0603JR-0710KL/311-10KGRCT-ND/729647
R4 | 130k | Resistors_SMD:R_0603_HandSoldering | RES SMD 130K OHM 5% 1/10W 0603 | 311-130KGRCT-ND | https://www.digikey.com/product-detail/en/yageo/RC0603JR-07130KL/311-130KGRCT-ND/729658
R5 | 100k | Resistors_SMD:R_0603_HandSoldering | RES SMD 100K OHM 5% 1/10W 0603 | CR0603-JW-104ELFCT-ND | https://www.digikey.com/product-detail/en/bourns-inc/CR0603-JW-104ELF/CR0603-JW-104ELFCT-ND/3767631
R6 | 220 | Resistors_SMD:R_0603_HandSoldering | RES SMD 220 OHM 5% 1/10W 0603 | 311-220GRCT-ND | https://www.digikey.com/product-detail/en/yageo/RC0603JR-07220RL/311-220GRCT-ND/729688
R7 | 220 | Resistors_SMD:R_0603_HandSoldering | RES SMD 220 OHM 5% 1/10W 0603 | 311-220GRCT-ND | https://www.digikey.com/product-detail/en/yageo/RC0603JR-07220RL/311-220GRCT-ND/729688
R8 | 1M | Resistors_SMD:R_0603_HandSoldering | RES SMD 1M OHM 1% 1/10W 0603 | 311-1.00MHRCT-ND | https://www.digikey.com/product-detail/en/yageo/RC0603FR-071ML/311-1.00MHRCT-ND/729791
R9 | 1M | Resistors_SMD:R_0603_HandSoldering | RES SMD 1M OHM 1% 1/10W 0604 | 311-1.00MHRCT-ND | https://www.digikey.com/product-detail/en/yageo/RC0603FR-071ML/311-1.00MHRCT-ND/729792
R10 | 470k | Resistors_SMD:R_0603_HandSoldering | RES SMD 470K OHM 5% 1/10W 0603 | 311-470KGRCT-ND | https://www.digikey.com/product-detail/en/yageo/RC0603JR-07470KL/311-470KGRCT-ND/729739
R11 | 220 | Resistors_SMD:R_0603_HandSoldering | RES SMD 220 OHM 5% 1/10W 0603 | 311-220GRCT-ND | https://www.digikey.com/product-detail/en/yageo/RC0603JR-07220RL/311-220GRCT-ND/729688
R12 | 220 | Resistors_SMD:R_0603_HandSoldering | RES SMD 220 OHM 5% 1/10W 0603 | 311-220GRCT-ND | https://www.digikey.com/product-detail/en/yageo/RC0603JR-07220RL/311-220GRCT-ND/729688
U1 | RS485_converter_ISL83488 | Misc components:SOIC-8 | IC TXRX RS485/422 3.3V LP 8SOIC | ISL83488IBZ-TCT-ND | https://www.digikey.com/product-detail/en/intersil/ISL83488IBZ-T/ISL83488IBZ-TCT-ND/3603226
U2 | ATXMEGA16A4U-AU | Misc components:QFP_44 | IC MCU 8BIT 128KB FLASH 44TQFP | ATXMEGA128A4U-AU-ND | https://www.digikey.com/product-detail/en/microchip-technology/ATXMEGA128A4U-AU/ATXMEGA128A4U-AU-ND/3441468
U3 | 3.3V_DCDC_Conv_TPS62056DGS | Misc components:SOIC-10 | IC REG BCK 3.3V 0.8A SYNC 10MSOP | 296-27024-1-ND | https://www.digikey.com/product-detail/en/texas-instruments/TPS62056DGSR/296-27024-1-ND/2255304
U4 | GPS_UBX_CAM_M8C | Misc components:UBX_CAM-M8C | IC RECEIVER GPS CHIP ANT 31LCC | 672-1014-1-ND | https://www.digikey.com/product-detail/en/u-blox-america-inc/CAM-M8C-0/672-1014-1-ND/6150677
U5 | Via-stitch | Misc components:Small-via | N/A | N/A | N/A
U6 | XBEE | RF:XBEE | 900 mHz SMA connector | Club stock (for now) | Club stock (for now)
U7 | OpenLog | Pin_Headers:Pin_Header_Straight_1x06_Pitch2.54mm | OPENLOG | 1568-1368-ND | https://www.digikey.com/products/en?mpart=DEV-13712&v=1568
U8 | BNO055 | Misc components:BNO055_Breakout | BREAKOUT BOARD 9-DOF IMU BNO055 | 1528-1426-ND | https://www.digikey.com/products/en?mpart=2472&v=1528
U9 | LTC4412 | Misc components:SOIC-6 | IC OR CTRLR SRC SELECT TSOT23-6 | LTC4412ES6#TRMPBFCT-ND | https://www.digikey.com/product-detail/en/linear-technology/LTC4412ES6-TRMPBF/LTC4412ES6-TRMPBFCT-ND/890097
U10 | MS5803-14BA | Silicon-Standard:MS5803 | MINIATURE ALTIMETER MODULE | 223-1626-5-ND | https://www.digikey.com/product-detail/en/te-connectivity-measurement-specialties/MS580314BA01-00/223-1626-5-ND/5277631
U11 | MS5803-14BA | Silicon-Standard:MS5803 | MINIATURE ALTIMETER MODULE | 223-1626-5-ND | https://www.digikey.com/product-detail/en/te-connectivity-measurement-specialties/MS580314BA01-00/223-1626-5-ND/5277632
U12 | Via-stitch | Misc components:Small-via | N/A | N/A | N/A
U13 | Via-stitch | Misc components:Small-via | N/A | N/A | N/A
N/A | GPS antenna |  |  |  | https://www.digikey.com/product-detail/en/taoglas-limited/AGGBP.25B.07.0060A/931-1406-ND/5287274
N/A | UFL to SMA adapter
N/A | Breakaway pin headers male 0.1" pitch |  | CONN HEADER .100" SNGL STR 40POS | S1012EC-40-ND | https://www.digikey.com/product-detail/en/sullins-connector-solutions/PREC040SAAN-RC/S1012EC-40-ND/2774814
N/A | Xbee headers
N/A | Female pin headers 0.1" pitch